## Specifications
Elac Amplifier Control Protocol
Comments:
| Command format: | Command: | PARAMETER1,PARAMETER2,…\r |  |  | comma separated values without spaces. '\r' ends every command and response. '\r' is the <CR> ASCII character.
| Reply: | ACK: | command=reply_parameter1,reply_parameter2,…\r |  |  | replies are generally the command itself, unless otherwise specified
For Multichannel amplifiers, the reply includes the channel selectors as part of the command. For example MUTE3=ON\r indicating that for channel 3 mute is ON.
| Reply on Error: | NACK: | Command |  |  | sent only if the command is wrong (wrong parameter, syntax error,..)
Note: if the command was OK but not executed (for example "POWER:ON" when unit is already on) the unit will return ACK
| Notification: | UPD: | command=reply_parameter1,reply_parameter2,…\r |  |  | follows structure of ACK command.
Notation:
| {} | indicates variable
| [] | type information
| (1) | Implemented on ISA-340 (3.1 Amplifier)
| (2) | Implemented on DS-A101 (WiFi Amplifier)
| (3) | Implemented on multichannel amps
| X | Indicates Input Channel. Value Range = 1..M
| Y | Indicates Amplifier Channel. Value Range = 1..N
| L | Indicates Line Level Output. Value Range = 1..P
Implemented | Commands: | Selector 1 | Selector 2 | Parameters: | Comments:
Yes (1,2,3) | POWER |  |  | ON
OFF
TOGGLE
|  |  |  | ? | returns desired mode "ON", "OFF”, regardless of current power state.
Yes (3) | POWER_MODE |  |  | ETHERNET | Ethernet only
|  |  |  | 12V | 12V trigger
|  |  |  | AUTO | Auto On/Off
|  |  |  | ON | Always On
|  |  |  | ? | returns current mode "ETHERNET","12V",…
Yes (1,2,3) | MUTE | Y (3) |  | ON
OFF
TOGGLE
|  |  |  | ? | returns mute status "ON", "OFF"
Yes (1,2,3) | VOLUME | Y (3) |  | UP
DOWN
|  |  |  | {value [%]} | value = 0 .. 100
|  |  |  | ? | returns current volume [%]
Note: Volume command unmutes the unit.
Yes (1,2) | SUB_VOLUME |  |  | UP
DOWN
|  |  |  | {value [%]} | value = -12 .. 12
|  |  |  | ? | returns current volume [%]
Yes (1) | CENTER_VOLUME |  |  | UP
DOWN
|  |  |  | {value [%]} | value = -12 .. 12
|  |  |  | ? | returns current volume [%]
Yes (1,3) | BALANCE | Y (3) |  | LEFT | decrements the value (min = -100)
|  |  |  | RIGHT | increments the value (max = 100)
|  |  |  | {value [-100 .. 100]} | Affects only left/right, but not the center and sub. 0 is centered, range is -100 (100% Left) .. 100 (100% Right)
|  |  |  | ? | returns current balance value
Yes (1,2,3) | BASS | Y (3) |  | UP
DOWN
|  |  |  | {value [-6 .. 6]} | +/-6dB limits are project dependent. Can be different (+/-10dB for example).
?
Yes (1,2,3) | TREBLE | Y (3) |  | UP
DOWN
|  |  |  | {value [-6 .. 6]} | +/-6dB limits are project dependent. Can be different (+/-10dB for example).
?
Yes (1) | PRESET |  |  | MUSIC
MOVIE
NIGHT
|  |  |  | ? | returns current preset "MUSIC",…
Yes (1,2) | STATUS |  |  | ?
| reply: |  |  | ACK:STATUS=NAME={Device name [string 0..20 chars]},MODEL={Model name [constant string up to 20 chars]},IP={ip address [string 15 chars]},MAC={MAC address [string]},POWER={Power status ["ON", "OFF"]},UNIT={Fault indication ["OK", FAULT"]}
Yes (1,2) | INPUT |  |  | RCA (1)
OPTICAL (1,2)
BLUETOOTH (1,2)
ANALOG1 (2)
ANALOG2 (2)
COAX (2)
STREAM (2)
NEXT (2)
|  |  |  | ? (1,2) | returns current input
No | BLUETOOTH_PAIR |  |  | START
STOP
|  |  |  | ? | returns current bluetooth pairing status: "OFF", "ON"
No | BLUETOOTH_AVRCP |  |  | PREVIOUS
NEXT
PLAY
PAUSE
Yes (3) | IN_GAIN | X |  | UP
DOWN
|  |  |  | {value [dB]} | value = -12 .. 0
|  |  |  | ? | query, returns current volume
Yes (3) | AMP_TO_INPUT | Y | X | ON
OFF
|  |  |  | ? | query, returns status (ON, OFF) of connection of ampfilier Y and audio input X
Yes (3) | OUT_RCA_TO_INPUT | L | X | NONE
LEFT
RIGHT
MONO
|  |  |  | ? | query, returns connection type for RCA output connected to audio input
Note: udp, tcp selection of 4 audio inputs is not supported for this release. The HTTP web gui has to be used to enable max 4 audio inputs for RCA outputs
Notes:
For Multichannel amplifier, query command can also be applied without (selectors 1 and/or selector 2). In addition, selectors are included in the name in an ACK or UPD packet. For example: AMP_TO_INPUT:2,2,?\r -> ACK:CHN2IN2=ON\r
Multi Amp C4 ExCommands
Yes(3) | EVENT_NOTIFY_EN | TCPx; x=1,2,3 | none | {value [0-1023]} | set event notification bit mask; decimal number required; amplifier default mask is 1023(0x3FF)- all events notifications are enabled
|  |  |  | ? | query, returns event notification bit mask for tcp server
BIT0 – eC4_EVENT_VOLUME
BIT1 - eC4_EVENT_INPUT_GAIN
BIT2 – eC4_EVENT_BASS
BIT3 – eC4_EVENT_TREBLE
BIT4 – eC4_EVENT_POWER
BIT5 – eC4_EVENT_POWER_MODE
BIT6 – reserved
BIT7 – eC4_EVENT_MUTE
BIT8 – eC4_EVENT_BALANCE
BIT9 – eC4_EVENT_AMP_IN - Audio Routing event
Click Examples tab to see the examples of event notification update (UPD) messages for TCP servers.

## Examples
Command | Reply | Note:
POWER:ON\r | ACK:POWER=ON\r | command recognized -> acknowledged and reply contains current value.
POWER:23\r | NACK:POWER\r | command has wrong parameter -> not acknowledged (NACK)
PWR:ON\r |  | command is not recognized -> no reply
POWER:?\r | ACK:POWER=ON\r
STATUS:?\r | ACK:STATUS=NAME=Living Room Amp,MODEL=E3.1,IP=192.168.0.23,MAC=01-3F-CE-43-05-2F,POWER=ON,UNIT=OK\r
VOLUME:UP\r | ACK:VOLUME=99\r
VOLUME:UP\r | ACK:VOLUME=100\r | reached limit
VOLUME:UP\r | ACK:VOLUME=100\r | still ACK but no value change
AMP_TO_INPUT:2,2,?\r | ACK:CHN2IN2=ON\r | query- amplifier 2 is connected audio input 2
AMP_TO_INPUT:2,1,?\r | ACK:CHN2IN1=OFF\r | query- amplifier 2 is not connected to audio input 1
AMP_TO_INPUT:2,1,ON\r | ACK:CHN2IN1=OFF\r | connect amplifier 2 to audio input 1; query command should follow!
AMP_TO_INPUT:2,1,?\r | ACK:CHN2IN1=ON\r | query - amplifier 2 is connected to audio input 1
OUT_RCA_TO_INPUT:8,2,?\r | ACK:RCA8IN2=NONE\r | query - RCA output 8 is not connected to audio input 2
OUT_RCA_TO_INPUT:8,1,?\r | ACK:RCA8IN1=RIGHT\r | query - RCA output 8 is connected to audio input 1, right channel
OUT_RCA_TO_INPUT:2,3,MONO\r | ACK:RCA2IN3=NONE\r | RCA out 2 connect to audio input 3. The query command should follow
OUT_RCA_TO_INPUT:2,3,?\r | ACK:RCA2IN3=MONO\r | query - RCA output 2 is connected to audio input 3, mono
AMP_TO_INPUT:?\r | ACK:CHN1IN1=ON\r | query - all amplifier channels connected to audio inputs
ACK:CHN2IN1=ON\r
ACK:CHN3IN1=ON\r
ACK:CHN4IN1=ON\r
ACK:CHN5IN1=ON\r
ACK:CHN6IN1=ON\r
ACK:CHN7IN1=ON\r
ACK:CHN8IN1=ON\r
MUTE:?\r | ACK:MUTE1=ON\r | query - all amplifier channels mute status
ACK:MUTE2=ON\r
ACK:MUTE3=ON\r
ACK:MUTE4=ON\r
ACK:MUTE5=ON\r
ACK:MUTE6=ON\r
ACK:MUTE7=ON\r
ACK:MUTE8=ON\r
VOLUME:?\r | ACK:VOL1=ON\r | query - all amplifier channels volume levels
ACK:VOL2=ON\r
ACK:VOL3=ON\r
ACK:VOL4=ON\r
ACK:VOL5=ON\r
ACK:VOL6=ON\r
ACK:VOL7=ON\r
ACK:VOL8=ON\r
AMP_TO_INPUT:{OUTPUT}, OFF\r | ACK:CH{OUTPUT}=OFF\r | disconnect amplifier {OUTPUT}; query command should follow!
BASS:?\r | ACK:BASS1=000\r | query - all amplifier channels bass levels
ACK:BASS2=000\r
ACK:BASS3=000\r
ACK:BASS4=000\r
ACK:BASS5=000\r
ACK:BASS6=000\r
ACK:BASS7=000\r
ACK:BASS8=000\r
TREBLE:?\r | ACK:TREBLE1=000\r | query - all amplifier channels treble levels
ACK:TREBLE2=000\r
ACK:TREBLE3=000\r
ACK:TREBLE4=000\r
ACK:TREBLE5=000\r
ACK:TREBLE6=000\r
ACK:TREBLE7=000\r
ACK:TREBLE8=000\r
BALANCE:?\r | ACK:BALANCE1=000\r | query - all amplifier channels balance levels
ACK:BALANCE2=000\r
ACK:BALANCE3=000\r
ACK:BALANCE4=000\r
ACK:BALANCE5=000\r
ACK:BALANCE6=000\r
ACK:BALANCE7=000\r
ACK:BALANCE8=000\r
Initial Connection |  | The unit send all parameters as independent "UPD:" packets. No Reply is expected from control unit.
UPD:INPUT=OPTICAL\r |  | Note: the parameters are example, and the values will reflect the actual status of the unit.
UPD:MUTE=OFF\r
UPD:VOLUME=65\r
UPD:SUB_VOLUME=75\r
UPD:CENTER_VOLUME=82\r
UPD:PRESET=MOVIE\r
UPD:BALANCE=-30\r
UPD:POWER_MODE=12V\r
UPD:STATUS=NAME=Living Room Amp,MODEL=E340,IP=192.168.0.134,MAC=80:1F:12:45:E2:F3,POWER=ON,UNIT=OK\r
On parameter change |  | The unit sends notification about parameter change as UPD: message, as described above for Initial Connection
UPD:INPUT=OPTICAL\r
Multi Amp C4 ExCommands
EVENT_NOTIFY_EN:TCP1,?\r | ACK:C4_EVENT_NOTIFY_EN=TCP1,1023\r | Multi amp query – TCP1 server event notify enable bit mask 0x3FF
EVENT_NOTIFY_EN:TCP2,?\r | ACK:C4_EVENT_NOTIFY_EN=TCP2,1023\r | Multi amp query – TCP2 server event notify enable bit mask 0x3FF
EVENT_NOTIFY_EN:TCP3,?\r | ACK:C4_EVENT_NOTIFY_EN=TCP3,1023\r | Multi amp query – TCP3 server event notify enable bit mask 0x3FF
EVENT_NOTIFY_EN:TCP1,129\r | ACK:C4_EVENT_NOTIFY_EN=TCP1,129\r | Multi amp TCP1 set event notify mask, 129=0x81; eC4_EVENT_VOLUME and eC4_EVENT_MUTE are enabled
EVENT_NOTIFY_EN:TCP1,1023\r | ACK:C4_EVENT_NOTIFY_EN=TCP1,1023\r | Multi amp TCP1 enable event notifications for all C4 events; 1023=0x3FF
BIT0 – eC4_EVENT_VOLUME
BIT1 - eC4_EVENT_INPUT_GAIN
BIT2 – eC4_EVENT_BASS
BIT3 – eC4_EVENT_TREBLE
BIT4 – eC4_EVENT_POWER
BIT5 – eC4_EVENT_POWER_MODE
BIT6 – reserved
BIT7 – eC4_EVENT_MUTE
BIT8 – eC4_EVENT_BALANCE
BIT9 – eC4_EVENT_AMP_IN – Audio Router event
TCP Servers Event Notification Examples
| UPD:MUTE1=ON\r | TCP server update: multi amp channel_1 is muted
| UPD:VOL5=035\r | TCP server update: multi amp channel_5 volume is 35%
| UPD:INP_GAIN6=-11\r | TCP server update: multi amp channel_6 input gain is -10dB
| UPD:CHN1IN1=OFF\r | TCP server update: multi amp audio routing for channel_1 is OFF; channel_1 is not connected to audio inputs
| UPD:CHN1IN6=ON\r | TCP server update: multi amp audio routing for channel_1 is ON; channel_1 is connected to the audio input_6
| UPD:BASS1=003\r | TCP server update: multi amp channel_1 bass is 3dB
| UPD:TREBLE1=-02\r | TCP server update: multi amp channel_1 treble is -2dB
| UPD:BALANCE1=-46\r | TCP server update: multi amp channel_1 balance is -46%
| UPD:POWER_MODE=ETHERNET\r | TCP server update: multi amp power mode has changed to ‘ETHERNET’
| UPD:POWER=OFF\r | TCP server update: multi amp was turned off (OFF)
| UPD:POWER=ON\r | TCP server update: multi amp was turned on (ON)

## Revision
Revision:
1. Initial
2. Finalized list of supported commands. Added description for packets sent on initial connection.
3. Added Mute toggle
4. Added notes on power and volume commands.
5. Changed center/sub volumes from 0 .. 100 to -12 .. +12. Added description for parameter change notification.
6. added WiFi amp and Multichannel amp protocol variations. Updated with UPD: type of command.